## Imperial
Hydraulic Cylinder Dimensions
Cylinder Bore Diameter |  | Bore Area |  | Extend Force Calculation
3 | inches | 7.0685 | in^2 | (Working Pressure * Bore Area) - (Back Pressure * (Bore Area - Rod Area))
Cylinder Rod Diameter |  | 1.2272 |  | 5590.6515 | lbf
1.25 | inches | 1.2272 | in^2 | Retract Force Calculation
Stroke Length |  | Bore Area - Rod Area |  | (Working Pressure * (Bore Area - Rod Area)) - (Back Pressure * Bore Area)
3 | inches | 5.8413 | in^2 | 4053.0051 | lbf
Motion Profile
Extend |  | Retract
Working Pressure |  | Working Pressure |  | Inputs
1000 | psi | 1000 | psi
Back Pressure |  | Back Pressure |  | Calculated Values
253 | psi | 253 | psi
Total Move Time |  | Total Move Time
4 | seconds | 5 | seconds

## Metric
Hydraulic Cylinder Dimensions
Cylinder Bore Diameter |  | Bore Area |  | Extend Force Calculation
50 | mm | 1963.4954 | mm^2 | (Working Pressure * Bore Area) - (Back Pressure * (Bore Area - Rod Area))
Cylinder Rod Diameter |  |  |  | 12.4878 | kN
15 | mm | 176.7146 | mm^2 | Retract Force Calculation
Stroke Length |  | Bore Area - Rod Area |  | (Working Pressure * (Bore Area - Rod Area)) - (Back Pressure * Bore Area)
3 | mm | 1786.7808 | mm^2 | 10.0138 | kN
Motion Profile
Extend |  | Retract
Working Pressure |  | Working Pressure |  | Inputs
10 | Bar | 10 | Bar
Back Pressure |  | Back Pressure |  | Calculated Values
4 | Bar | 4 | Bar
Total Move Time |  | Total Move Time
4 | seconds | 5 | seconds